## mMR Cross Calibration Worksheet
Copy Worksheet to Here | Note: we’re assuming F18 for all data and that all gamma/well, dose calibrator, and PET ROI data are already accounting for positron branching fraction of F18, thus no further BF correction is needed (to change when we start doing other radioisotopes!)

## Phantom Aliquots
Gamma Counter | [7 empty] | Phantom Injection Data (for Reference) |  |  |  |  | Smith-Jones Calculation (for Reference)
Reference Time | CPM | Time of Measurement |  | Scan Start Time |  |  |  | Phantom Volume (mL) |  |  |  |  | Mean Activity (Bq/g) | Time | Mean Activity at Reference Time (kBq/g)
0:00
Background | [8 empty] | Activity (mCi) | Time of Measurement | Decay Correction Factor | Activity at Reference Time (mCi)
1 | [14 empty] | 0
2 | [7 empty] | Syringe Before Injection |  |  | 1 | 0 | Percent Difference from Gamma Counter Measurement | #DIV/0!
Average | #DIV/0! | [6 empty] | Syringe After Injection |  |  | 1 | 0
Standard Deviation (as % of Average) | #DIV/0! | [6 empty] | Injected Dose | 0
[8 empty] | Phantom Concentration (kBq/cc) | #DIV/0!
| Empty (g) | Full (g) | Volume (cc) | CPM | Time of Measurement | Decay Correction Factor | Geometry Corrected Concentration (kBq/cc) | Percent Difference from Gamma Counter Measurement | #DIV/0!
Samples
1 |  |  | 0 |  |  | 1 | #DIV/0!
2 |  |  | 0 |  |  | 1 | #DIV/0!
3 |  |  | 0 |  |  | 1 | #DIV/0!
|  |  | Averaged |  |  |  | #DIV/0!
|  |  | Standard Deviation (as % of Average) |  |  |  | #DIV/0!
Note on H17: Microsoft Office User: Assumed to be true

## PMOD
Image Analysis with PMOD | [9 empty] | Compare to Biograph mMR Cross Calibration Worksheet
Scan Start Time |  | ROIs |  |  |  |  | Reconstruction Parameters |  |  |  |  | FBP | OSEM | OSEM - PSF
|  | 12 circular ROIs (Radius = 60 mm) were drawn on the phantom from the 27th axial slice to the 115th axial slice |  |  |  |  | Iterations | 6 |  | Calculated Activty (CA) [kBq/cc] |  | Averaged | Averaged | Averaged
[7 empty] | Subsets | 21 |  | Measured Activity (MA) [kBq/cc] | Percent Difference from CA | #DIV/0! | #DIV/0! | #DIV/0!
| FBP | Averaged | Sd | OSEM | Averaged | Sd | OSEM - PSF | Averaged | Sd | Cross Calibration Factor | Percent Difference from MA | #DIV/0! | #DIV/0! | #DIV/0!
ROI size (mm) | ROI | [kBq/cc] | [kBq/cc] | ROI | [kBq/cc] | [kBq/cc] | ROI | [kBq/cc] | [kBq/cc]
60 | 1 |  |  | 1 |  |  | 1
60 | 2 |  |  | 2 |  |  | 2
60 | 3 |  |  | 3 |  |  | 3
60 | 4 |  |  | 4 |  |  | 4
60 | 5 |  |  | 5 |  |  | 5
60 | 6 |  |  | 6 |  |  | 6
60 | 7 |  |  | 7 |  |  | 7
60 | 8 |  |  | 8 |  |  | 8
60 | 9 |  |  | 9 |  |  | 9
60 | 10 |  |  | 10 |  |  | 10
60 | 11 |  |  | 11 |  |  | 11
60 | 12 |  |  | 12 |  |  | 12
| Averaged | #DIV/0! | #DIV/0! | Averaged | #DIV/0! | #DIV/0! | Averaged | #DIV/0! | #DIV/0!
| Standard Deviation (as % of Average) | #DIV/0! | #DIV/0! | Standard Deviation (as % of Average) | #DIV/0! | #DIV/0! | Standard Deviation (as % of Average) | #DIV/0! | #DIV/0!
Gamma Camera Cross Calibration Factor
| Averaged Cross Calibration Factor | #DIV/0! |  | Averaged Cross Calibration Factor | #DIV/0! |  | Averaged Cross Calibration Factor | #DIV/0!

## Constants
sample density (g/cc) | Half-life | slope (1/ml) | eff0 (cps/Bq)
1 | 109.77 | -0.01639 | 0.3948

## Gamma vs Dose Calibrator
DOSE CALIBRATOR MEASUREMENT 1 | [5 empty] | GAMMA COUNTER (= WIZARD/WELL/AUTO GAMMA COUNTER) MEASUREMENT |  |  |  |  | DOSE CALIBRATOR MEASUREMENT 2
Reference Time | Activity (mCi) | Time of Measurement | Decay Correction Factor | Activity at Reference Time (mCi) | Activity at Reference Time (kBq) |  | CPM | Time of Measurement |  |  |  | Activity (uCi) | Time of Measurement
[6 empty] | Background |  |  |  |  | Background
Measured Dose |  |  | 1 | 0 | 0 | 1 |  |  |  |  | 1
Background |  |  | 1 |  |  | 2 |  |  |  |  | 2
[6 empty] | 3 |  |  |  |  | Averaged | #DIV/0!
[6 empty] | 4 |  |  |  |  | Standard Deviation (as % of Average) | #DIV/0!
Sample Volume: | [5 empty] | 5 | [7 empty] | Decay Correction Factor | Decay Corrected Activity (kBq)
Empty (g) | [5 empty] | Average | #DIV/0!
Full (g) | [5 empty] | Standard Deviation (as % of Average) | #DIV/0! |  |  |  | Samples
Volume (cc) | 0 | [7 empty] | Decay Correction Factor | Geometry Corrected Activity (kBq) | 1 |  |  | 1 | #DIV/0!
[11 empty] | 2 |  |  | 1 | #DIV/0!
[6 empty] | Samples |  |  |  |  | 3 |  |  | 1 | #DIV/0!
[6 empty] | 1 |  |  | 1 | #DIV/0! |  | Averaged Activity |  |  | #DIV/0!
[6 empty] | 2 |  |  | 1 | #DIV/0! |  | Standard Deviation (as % of Average) |  |  | #DIV/0!
[6 empty] | 3 |  |  | 1 | #DIV/0! |  | Percent Difference From Gamma Counter Measurement |  |  | #DIV/0!
[6 empty] | 4 |  |  | 1 | #DIV/0! |  | Percent Difference from Dose Calibrator Measurement 1 |  |  | #DIV/0!
[6 empty] | 5 |  |  | 1 | #DIV/0!
[7 empty] | Averaged |  |  | #DIV/0!
[7 empty] | Standard Deviation (as % of Average) |  |  | #DIV/0!
[7 empty] | Percent Difference from Dose Calibrator Measurement 1 |  |  | #DIV/0!